## Sheet1
Savini and Bodhaine (1971), USGS WSP
Columbia River below Priest Rapids dam, 14 Aug 1963
velocity (ft per sec) at a fixed point measured every minute for an hour
velocity measured at various depths (given in % of total depth)
5% of total depth |  |  | 55% of total depth |  | 95% of total depth
time (min.) | velocity |  | time (min.) | velocity | time (min.) | velocity
1 | 3.96 |  | 1 | 3.5 | 1 | 2.28
2 | 4 |  | 2 | 3.24 | 2 | 2.03
3 | 4.14 |  | 3 | 3.06 | 3 | 1.66
4 | 4.11 |  | 4 | 3.42 | 4 | 2.1
5 | 3.82 |  | 5 | 3.39 | 5 | 2.06
6 | 3.96 |  | 6 | 3.31 | 6 | 1.7
7 | 4.07 |  | 7 | 3.46 | 7 | 1.95
8 | 4.04 |  | 8 | 3.57 | 8 | 2.39
9 | 3.85 |  | 9 | 3.13 | 9 | 1.95
10 | 3.82 |  | 10 | 3.2 | 10 | 1.66
11 | 3.71 |  | 11 | 3.02 | 11 | 2.14
12 | 4.14 |  | 12 | 3.31 | 12 | 1.92
13 | 3.78 |  | 13 | 3.28 | 13 | 2.17
14 | 3.56 |  | 14 | 2.72 | 14 | 1.62
15 | 3.74 |  | 15 | 2.87 | 15 | 1.84
16 | 3.96 |  | 16 | 3.53 | 16 | 2.32
17 | 3.78 |  | 17 | 3.36 | 17 | 2.17
18 | 3.74 |  | 18 | 3.17 | 18 | 1.62
19 | 3.78 |  | 19 | 3.24 | 19 | 2.14
20 | 3.82 |  | 20 | 3.35 | 20 | 2.36
21 | 3.78 |  | 21 | 3.06 | 21 | 2.03
22 | 4.07 |  | 22 | 3.46 | 22 | 2.1
23 | 3.74 |  | 23 | 3.13 | 23 | 1.88
24 | 3.71 |  | 24 | 3.42 | 24 | 2.14
25 | 4.04 |  | 25 | 3.5 | 25 | 1.81
26 | 4.22 |  | 26 | 3.39 | 26 | 2.06
27 | 3.89 |  | 27 | 3.57 | 27 | 2.32
28 | 3.96 |  | 28 | 3.76 | 28 | 2.32
29 | 3.89 |  | 29 | 3.64 | 29 | 2.5
30 | 3.89 |  | 30 | 3.28 | 30 | 2.03
31 | 4.11 |  | 31 | 3.68 | 31 | 2.21
32 | 3.78 |  | 32 | 3.46 | 32 | 2.21
33 | 3.56 |  | 33 | 3.31 | 33 | 2.25
34 | 3.74 |  | 34 | 3.02 | 34 | 2.06
35 | 3.96 |  | 35 | 3.35 | 35 | 1.84
36 | 3.82 |  | 36 | 3.35 | 36 | 2.17
37 | 3.67 |  | 37 | 3.31 | 37 | 2.5
38 | 3.78 |  | 38 | 3.17 | 38 | 1.95
39 | 3.82 |  | 39 | 3.42 | 39 | 2.21
40 | 3.96 |  | 40 | 3.28 | 40 | 2.25
41 | 3.93 |  | 41 | 3.28 | 41 | 2.43
42 | 4.18 |  | 42 | 3.94 | 42 | 2.5
43 | 3.93 |  | 43 | 3.5 | 43 | 2.39
44 | 4.04 |  | 44 | 3.5 | 44 | 2.32
45 | 4 |  | 45 | 3.5 | 45 | 2.06
46 | 3.93 |  | 46 | 3.53 | 46 | 1.95
47 | 4.18 |  | 47 | 3.46 | 47 | 2.47
48 | 3.85 |  | 48 | 3.24 | 48 | 2.1
49 | 3.85 |  | 49 | 3.5 | 49 | 2.14
50 | 3.93 |  | 50 | 3.61 | 50 | 2.43
51 | 3.89 |  | 51 | 3.5 | 51 | 2.21
52 | 3.67 |  | 52 | 3.35 | 52 | 1.92
53 | 3.63 |  | 53 | 3.28 | 53 | 1.88
54 | 3.85 |  | 54 | 3.57 | 54 | 2.14
55 | 3.96 |  | 55 | 3.42 | 55 | 2.36
56 | 4.14 |  | 56 | 3.61 | 56 | 2.21
57 | 3.85 |  | 57 | 3.35 | 57 | 1.99
58 | 4 |  | 58 | 3.53 | 58 | 2.58
59 | 4.18 |  | 59 | 3.31 | 59 | 2.32
60 | 4.07 |  | 60 | 3.5 | 60 | 2.28
61 | 3.74 |  | 61 | 3.35 | 61 | 1.99
62 | 3.71 |  | 62 | 3.35 | 62 | 2.14
63 | 3.85 |  | 63 | 3.68 | 63 | 2.61
64 | 3.71 |  | 64 | 3.24 | 64 | 2.03
65 | 3.63 |  | 65 | 3.35 | 65 | 2.39
66 | 4 |  | 66 | 3.24 | 66 | 2.28
N | 66 |  | N | 66 | N | 66
minimum | 3.56 |  | minimum | 2.72 | minimum | 1.62
maximum | 4.22 |  | maximum | 3.94 | maximum | 2.61
mean | 3.892 |  | mean | 3.3694 | mean | 2.137
std dev | 0.16161 |  | std dev | 0.20428 | std dev | 0.23601
frequency data for the three histograms
velocity | freq 5% | freq 55% | freq 95%
1.6-1.7 | 0 | 0 | 4
1.7-1.8 | 0 | 0 | 1
1.8-1.9 | 0 | 0 | 5
1.9-2.0 | 0 | 0 | 8
2.0-2.1 | 0 | 0 | 8
2.1-2.2 | 0 | 0 | 12
2.2-2.3 | 0 | 0 | 10
2.3-2.4 | 0 | 0 | 10
2.4-2.5 | 0 | 0 | 3
2.5-2.6 | 0 | 0 | 4
2.6-2.7 | 0 | 0 | 1
2.7-2.8 | 0 | 1 | 0
2.8-2.9 | 0 | 1 | 0
2.9-3.0 | 0 | 0 | 0
3.0-3.1 | 0 | 4 | 0
3.1-3.2 | 0 | 4 | 0
3.2-3.3 | 0 | 11 | 0
3.3-3.4 | 0 | 16 | 0
3.4-3.5 | 0 | 8 | 0
3.5-3.6 | 2 | 14 | 0
3.6-3.7 | 4 | 5 | 0
3.7-3.8 | 15 | 1 | 0
3.8-3.9 | 15 | 0 | 0
3.9-4.0 | 11 | 1 | 0
4.0-4.1 | 10 | 0 | 0
4.1-4.2 | 8 | 0 | 0
4.2-4.3 | 1 | 0 | 0